## LED Driver
logic 0 high | 0.35
logic 0 low | 0.8
1.15
logic 1 high | 0.7
logic 1 low | 0.6
1.3
1.2
0.25
0.125 |  | periodicity | 3e-07 | 300ns |  | SYSCLK freq | 168000000
0.475 |  | freq | 3333333.3333 | 3.34MHz |  | clk divider | 50
[5 empty] | 50.4 | actual dma bump freq | 3360000
|  | bits per led | 24 |  |  | dma bump periodicity | 2.9762e-07
|  | comm time per led | 7.2e-06
|  | # of LED's | 50
|  | reset time | 7.5e-05
|  | time per transmission | 0.000435 | 435uS
|  | num of total data bits | 1200
|  | num of transfers data | 4800
|  | num of transfers reset | 250
|  | num of dma transfers | 5050
|  | number of bytes per transfer | 2
|  | num of bytes required | 10100

## Shunt Value Calculation
150ma q current measured
10mOhm shunt
zero | 2015
max 1 sensor curr | 1880
counts | 135
volts | 3.3
bits resolution | 4096
voltage at ADC pin | 0.10876
gain | 80
shunt resistance | 0.01
V = I*R*Gain
I = V/(R*Gain) | 0.13596
intended max amperage reading | 0.4
intended gain | 40
max unidirectional voltage (w/ margin) | 1.5
V = I*R*Gain
R = V/(I*Gain) | 0.09375
R = 100mOhm
Power = V*I | 0.015

## CAN Notes
11 | curr setpoint
11 | q curr
11 | phi dot
11 | theta dot
8 | phi
8 | theta
2 | state
2 | rolling counter
64