## Pinout
Position | Name | Type | AF0 | AF1 | AF2 | AF3 | AF4 | AF5 | AF6 | AF7 | AF8 | AF9 | AF10 | AF11 | AF12 | AF13 | AF14 | AF15 | Schematic Net Name | Notes
1 | VBAT | Power
2 | PC13 | I/O | AF2: TIM1_BKIN; AF4: TIM1_CH1N; AF6: TIM8_CH4N; AF15: EVENTOUT
3 | PC14-OSC32_IN | I/O | AF15: EVENTOUT
4 | PC15-OSC32_OUT | I/O | AF15: EVENTOUT
5 | PF0-OSC_IN | I/O | AF4: I2C2_SDA; AF5: I2S2_WS/SPI2_NSS; AF6: TIM1_CH3N; AF15: EVENTOUT
6 | PF1-OSC_OUT | I/O | AF5: I2S2_CK/SPI2_SCK; AF15: EVENTOUT
7 | PG10-NRST | I/O | AF0: RCC_MCO; AF15: EVENTOUT
8 | PC0 | I/O | AF1: LPTIM1_IN1; AF2: TIM1_CH1; AF8: LPUART1_RX; AF15: EVENTOUT
9 | PC1 | I/O | AF1: LPTIM1_OUT; AF2: TIM1_CH2; AF8: LPUART1_TX; AF10: QUADSPI1_BK2_IO0; AF13: SAI1_SD_A; AF15: EVENTOUT
10 | PC2 | I/O | AF1: LPTIM1_IN2; AF2: TIM1_CH3; AF3: COMP3_OUT; AF6: TIM20_CH2; AF10: QUADSPI1_BK2_IO1; AF15: EVENTOUT
11 | PC3 | I/O | AF1: LPTIM1_ETR; AF2: TIM1_CH4; AF3: SAI1_D1; AF6: TIM1_BKIN2; AF10: QUADSPI1_BK2_IO2; AF13: SAI1_SD_A; AF15: EVENTOUT
12 | PA0 | I/O | AF1: TIM2_CH1; AF2: TIM5_CH1; AF7: USART2_CTS/USART2_NSS; AF8: COMP1_OUT; AF9: TIM8_BKIN; AF10: TIM8_ETR; AF14: TIM2_ETR; AF15: EVENTOUT
13 | PA1 | I/O | AF0: RTC_REFIN; AF1: TIM2_CH2; AF2: TIM5_CH2; AF7: USART2_DE/USART2_RTS; AF9: TIM15_CH1N; AF15: EVENTOUT
14 | PA2 | I/O | AF1: TIM2_CH3; AF2: TIM5_CH3; AF7: USART2_TX; AF8: COMP2_OUT; AF9: TIM15_CH1; AF10: QUADSPI1_BK1_NCS; AF12: LPUART1_TX; AF14: UCPD1_FRSTX1/UCPD1_FRSTX2; AF15: EVENTOUT
15 | VSS | Power
16 | VDD | Power
17 | PA3 | I/O | AF1: TIM2_CH4; AF2: TIM5_CH4; AF3: SAI1_CK1; AF7: USART2_RX; AF9: TIM15_CH2; AF10: QUADSPI1_CLK; AF12: LPUART1_RX; AF13: SAI1_MCLK_A; AF15: EVENTOUT
18 | PA4 | I/O | AF2: TIM3_CH2; AF5: SPI1_NSS; AF6: I2S3_WS/SPI3_NSS; AF7: USART2_CK; AF13: SAI1_FS_B; AF15: EVENTOUT
19 | PA5 | Output | AF1: TIM2_CH1; AF2: TIM2_ETR; AF5: SPI1_SCK; AF14: UCPD1_FRSTX1/UCPD1_FRSTX2; AF15: EVENTOUT
20 | PA6 | I/O | AF1: TIM16_CH1; AF2: TIM3_CH1; AF4: TIM8_BKIN; AF5: SPI1_MISO; AF6: TIM1_BKIN; AF8: COMP1_OUT; AF10: QUADSPI1_BK1_IO3; AF12: LPUART1_CTS; AF15: EVENTOUT
21 | PA7 | I/O | AF1: TIM17_CH1; AF2: TIM3_CH2; AF4: TIM8_CH1N; AF5: SPI1_MOSI; AF6: TIM1_CH1N; AF8: COMP2_OUT; AF10: QUADSPI1_BK1_IO2; AF14: UCPD1_FRSTX1/UCPD1_FRSTX2; AF15: EVENTOUT
22 | PC4 | I/O | AF2: TIM1_ETR; AF4: I2C2_SCL; AF7: USART1_TX; AF10: QUADSPI1_BK2_IO3; AF15: EVENTOUT
23 | PC5 | I/O | AF2: TIM15_BKIN; AF3: SAI1_D3; AF6: TIM1_CH4N; AF7: USART1_RX; AF13: HRTIM1_EEV10; AF15: EVENTOUT
24 | PB0 | I/O | AF2: TIM3_CH3; AF4: TIM8_CH2N; AF6: TIM1_CH2N; AF10: QUADSPI1_BK1_IO1; AF13: HRTIM1_FLT5; AF14: UCPD1_FRSTX1/UCPD1_FRSTX2; AF15: EVENTOUT
25 | PB1 | I/O | AF2: TIM3_CH4; AF4: TIM8_CH3N; AF6: TIM1_CH3N; AF8: COMP4_OUT; AF10: QUADSPI1_BK1_IO0; AF12: LPUART1_DE/LPUART1_RTS; AF13: HRTIM1_SCOUT; AF15: EVENTOUT
26 | PB2 | I/O | AF0: RTC_OUT2; AF1: LPTIM1_OUT; AF2: TIM5_CH1; AF3: TIM20_CH1; AF4: I2C3_SMBA; AF10: QUADSPI1_BK2_IO1; AF13: HRTIM1_SCIN; AF15: EVENTOUT
27 | VSSA | Power
28 | VREF+ | MonoIO
29 | VDDA | Power
30 | PB10 | I/O | AF1: TIM2_CH3; AF7: USART3_TX; AF8: LPUART1_RX; AF10: QUADSPI1_CLK; AF12: TIM1_BKIN; AF13: HRTIM1_FLT3; AF14: SAI1_SCK_A; AF15: EVENTOUT
31 | VSS | Power
32 | VDD | Power
33 | PB11 | I/O | AF1: TIM2_CH4; AF7: USART3_RX; AF8: LPUART1_TX; AF10: QUADSPI1_BK1_NCS; AF13: HRTIM1_FLT4; AF15: EVENTOUT
34 | PB12 | I/O | AF2: TIM5_ETR; AF4: I2C2_SMBA; AF5: I2S2_WS/SPI2_NSS; AF6: TIM1_BKIN; AF7: USART3_CK; AF8: LPUART1_DE/LPUART1_RTS; AF9: FDCAN2_RX; AF13: HRTIM1_CHC1; AF15: EVENTOUT
35 | PB13 | I/O | AF5: I2S2_CK/SPI2_SCK; AF6: TIM1_CH1N; AF7: USART3_CTS/USART3_NSS; AF8: LPUART1_CTS; AF9: FDCAN2_TX; AF13: HRTIM1_CHC2; AF15: EVENTOUT
36 | PB14 | I/O | AF1: TIM15_CH1; AF5: SPI2_MISO; AF6: TIM1_CH2N; AF7: USART3_DE/USART3_RTS; AF8: COMP4_OUT; AF13: HRTIM1_CHD1; AF15: EVENTOUT
37 | PB15 | I/O | AF0: RTC_REFIN; AF1: TIM15_CH2; AF2: TIM15_CH1N; AF3: COMP3_OUT; AF4: TIM1_CH3N; AF5: I2S2_SD/SPI2_MOSI; AF13: HRTIM1_CHD2; AF15: EVENTOUT
38 | PC6 | I/O | AF2: TIM3_CH1; AF3: HRTIM1_EEV10; AF4: TIM8_CH1; AF6: I2S2_MCK; AF7: COMP6_OUT; AF8: I2C4_SCL; AF13: HRTIM1_CHF1; AF15: EVENTOUT
39 | PC7 | I/O | AF2: TIM3_CH2; AF3: HRTIM1_FLT5; AF4: TIM8_CH2; AF6: I2S3_MCK; AF7: COMP5_OUT; AF8: I2C4_SDA; AF13: HRTIM1_CHF2; AF15: EVENTOUT
40 | PC8 | I/O | AF2: TIM3_CH3; AF3: HRTIM1_CHE1; AF4: TIM8_CH3; AF6: TIM20_CH3; AF7: COMP7_OUT; AF8: I2C3_SCL; AF15: EVENTOUT
41 | PC9 | I/O | AF2: TIM3_CH4; AF3: HRTIM1_CHE2; AF4: TIM8_CH4; AF5: I2S_CKIN; AF6: TIM8_BKIN2; AF8: I2C3_SDA; AF15: EVENTOUT
42 | PA8 | I/O | RCC_MCO |  | I2C3_SCL |  | I2C2_SDA | I2S2_MCK | TIM1_CH1 | USART1_CK | COMP7_OUT |  | TIM4_ETR | FDCAN3_RX | SAI1_CK2 | HRTIM1_CHA1 | SAI1_SCK_A | EVENTOUT
43 | PA9 | I/O |  |  | I2C3_SMBA |  | I2C2_SCL | I2S3_MCK | TIM1_CH2 | USART1_TX | COMP5_OUT | TIM15_BKIN | TIM2_CH3 |  |  | HRTIM1_CHA2 | SAI1_FS_A | EVENTOUT
44 | PA10 | I/O |  | TIM17_BKIN |  | CRS_SYNC | I2C2_SMBA | SPI2_MISO | TIM1_CH3 | USART1_RX | COMP6_OUT |  | TIM2_CH4 | TIM8_BKIN | SAI1_D1 | HRTIM1_CHB1 | SAI1_SD_A | EVENTOUT
45 | PA11 | I/O | [5 empty] | I2S2_SD/SPI2_MOSI | TIM1_CH1N | USART1_CTS/USART1_NSS | COMP1_OUT | FDCAN1_RX | TIM4_CH1 | TIM1_CH4 | TIM1_BKIN2 | HRTIM1_CHB2 |  | EVENTOUT
46 | PA12 | I/O |  | TIM16_CH1 |  |  |  | I2S_CKIN | TIM1_CH2N | USART1_DE/USART1_RTS | COMP2_OUT | FDCAN1_TX | TIM4_CH2 | TIM1_ETR |  | HRTIM1_FLT1 |  | EVENTOUT
47 | VSS | Power
48 | VDD | Power
49 | PA13 | I/O | AF0: SYS_JTMS-SWDIO; AF1: TIM16_CH1N; AF3: I2C4_SCL; AF4: I2C1_SCL; AF5: IR_OUT; AF7: USART3_CTS/USART3_NSS; AF10: TIM4_CH3; AF13: SAI1_SD_B; AF15: EVENTOUT
50 | PA14 | I/O | AF0: SYS_JTCK-SWCLK; AF1: LPTIM1_OUT; AF3: I2C4_SMBA; AF4: I2C1_SDA; AF5: TIM8_CH2; AF6: TIM1_BKIN; AF7: USART2_TX; AF13: SAI1_FS_B; AF15: EVENTOUT
51 | PA15 | I/O | SYS_JTDI | TIM2_CH1 | TIM8_CH1 |  | I2C1_SCL | SPI1_NSS | I2S3_WS/SPI3_NSS | USART2_RX | UART4_DE/UART4_RTS | TIM1_BKIN |  | FDCAN3_TX |  | HRTIM1_FLT2 | TIM2_ETR | EVENTOUT
52 | PC10 | I/O | AF4: TIM8_CH1N; AF5: UART4_TX; AF6: I2S3_CK/SPI3_SCK; AF7: USART3_TX; AF13: HRTIM1_FLT6; AF15: EVENTOUT
53 | PC11 | I/O | AF3: HRTIM1_EEV2; AF4: TIM8_CH2N; AF5: UART4_RX; AF6: SPI3_MISO; AF7: USART3_RX; AF8: I2C3_SDA; AF15: EVENTOUT
54 | PC12 | I/O | AF1: TIM5_CH2; AF3: HRTIM1_EEV1; AF4: TIM8_CH3N; AF5: UART5_TX; AF6: I2S3_SD/SPI3_MOSI; AF7: USART3_CK; AF14: UCPD1_FRSTX1/UCPD1_FRSTX2; AF15: EVENTOUT
55 | PD2 | I/O | AF2: TIM3_ETR; AF4: TIM8_BKIN; AF5: UART5_RX; AF15: EVENTOUT
56 | PB3 | I/O | SYS_JTDO-SWO | TIM2_CH2 | TIM4_ETR | CRS_SYNC | TIM8_CH1N | SPI1_SCK | I2S3_CK/SPI3_SCK | USART2_TX |  |  | TIM3_ETR | FDCAN3_RX | HRTIM1_SCOUT | HRTIM1_EEV9 | SAI1_SCK_B | EVENTOUT
57 | PB4 | I/O | SYS_JTRST | TIM16_CH1 | TIM3_CH1 |  | TIM8_CH2N | SPI1_MISO | SPI3_MISO | USART2_RX | UART5_DE/UART5_RTS |  | TIM17_BKIN | FDCAN3_TX |  | HRTIM1_EEV7 | SAI1_MCLK_B | EVENTOUT
58 | PB5 | I/O |  | TIM16_BKIN | TIM3_CH2 | TIM8_CH3N | I2C1_SMBA | SPI1_MOSI | I2S3_SD/SPI3_MOSI | USART2_CK | I2C3_SDA | FDCAN2_RX | TIM17_CH1 | LPTIM1_IN1 | SAI1_SD_B | HRTIM1_EEV6 | UART5_CTS | EVENTOUT
59 | PB6 | I/O |  | TIM16_CH1N | TIM4_CH1 |  |  | TIM8_CH1 | TIM8_ETR | USART1_TX | COMP4_OUT | FDCAN2_TX | TIM8_BKIN2 | LPTIM1_ETR | HRTIM1_SCIN | HRTIM1_EEV4 | SAI1_FS_B | EVENTOUT
60 | PB7 | I/O |  | TIM17_CH1N | TIM4_CH2 | I2C4_SDA | I2C1_SDA | TIM8_BKIN |  | USART1_RX | COMP3_OUT |  | TIM3_CH4 | LPTIM1_IN2 |  | HRTIM1_EEV3 | UART4_CTS | EVENTOUT
61 | PB8-BOOT0 | I/O |  | TIM16_CH1 | TIM4_CH3 | SAI1_CK1 | I2C1_SCL |  |  | USART3_RX | COMP1_OUT | FDCAN1_RX | TIM8_CH2 |  | TIM1_BKIN | HRTIM1_EEV8 | SAI1_MCLK_A | EVENTOUT
62 | PB9 | I/O |  | TIM17_CH1 | TIM4_CH4 | SAI1_D2 | I2C1_SDA |  | IR_OUT | USART3_TX | COMP2_OUT | FDCAN1_TX | TIM8_CH3 |  | TIM1_CH3N | HRTIM1_EEV5 | SAI1_FS_A | EVENTOUT
63 | VSS | Power
64 | VDD | Power

## NXP15XH103F03RC
NTC P/N (assuming ODESC 4p2 uses same BOM as ODRIVE 3.5) | NXP15XH103F03RC
V_TEMP = AVCC / (R_NTC + R_BOT) * R_BOT
CNTS = V_TEMP / AVCC * RESOLUTION
BITS | 12
RESOLUTION | 4096
AVCC | 3.3
R_BOT | 3300
274.15
|  | B (25-100C) | 10000 | R_t2 | t1 | t2 | Counts
|  | 3455 | 10000 | 246828.5008 | 25 | -40 | 54.0394
|  | 3455 | 10000 | 134872.7513 | 25 | -30 | 97.8254
|  | 3455 | 10000 | 77287.2662 | 25 | -20 | 167.7287
|  | 3455 | 10000 | 46195.6078 | 25 | -10 | 273.0909
|  | 3455 | 10000 | 28668.0992 | 25 | 0 | 422.8215 | B(1/t+1/t) = ln(Rt1/Rt2)
|  | 3455 | 10000 | 18398.4435 | 25 | 10 | 622.9387
|  | 3455 | 10000 | 12169.1386 | 25 | 20 | 873.7914 | e^(B(1/t+1/t)) = Rt1/Rt2
|  | 3455 | 10000 | 8270.7211 | 25 | 30 | 1168.1899
|  | 3455 | 10000 | 5761.0865 | 25 | 40 | 1491.7416
|  | 3455 | 10000 | 4103.5024 | 25 | 50 | 1825.7305
|  | 3455 | 10000 | 2982.8015 | 25 | 60 | 2151.3969
|  | 3455 | 10000 | 2208.74 | 25 | 70 | 2453.7008
|  | 3455 | 10000 | 1663.5408 | 25 | 80 | 2723.2172
|  | 3455 | 10000 | 1272.5765 | 25 | 90 | 2956.0577
|  | 3455 | 10000 | 987.5378 | 25 | 100 | 3152.5786
|  | 3455 | 10000 | 776.5283 | 25 | 110 | 3315.7626
|  | 3455 | 10000 | 618.0991 | 25 | 120 | 3449.8362
|  | 3455 | 10000 | 497.5801 | 25 | 130 | 3559.3193
|  | 3455 | 10000 | 404.7779 | 25 | 140 | 3648.4778
|  | 3455 | 10000 | 332.5046 | 25 | 150 | 3721.069
|  | 3455 | 10000 | 275.6217 | 25 | 160 | 3780.2656
|  | 3455 | 10000 | 230.4085 | 25 | 170 | 3828.6787
|  | 3455 | 10000 | 194.138 | 25 | 180 | 3868.422
|  | 3455 | 10000 | 164.7888 | 25 | 190 | 3901.1901
|  | 3455 | 10000 | 140.847 | 25 | 200 | 3928.3351
-40
-30
-20
-10
0
10
20
30
40
50
60
70
80
90
100
110
120
130
140
150
160
170
180
190
200

## PLL config
|  |  |  | P | 7, 17, 2-31
out | in | n | m | R, Q | 2, 4, 6, 8
340 | 16 | 85 | 4 | M | 1 to 16
|  |  |  | N | 8 to 127
21.25 | 170

## LED Q shaped Pulse LUT
scaled from 0 to 1 as a float, then multiplied by 100 and converted to a uint
| 0 | 1 | f | , | 255
| 1 | 0.91514 | f | , | 233.3611
| 2 | 0.83962 | f | , | 214.1029
| 3 | 0.77218 | f | , | 196.9068
| 4 | 0.71178 | f | , | 181.504
| 5 | 0.65752 | f | , | 167.6666
| 6 | 0.60863 | f | , | 155.2009
| 7 | 0.56447 | f | , | 143.9409
| 8 | 0.52449 | f | , | 133.7443
| 9 | 0.48819 | f | , | 124.4884
| 10 | 0.45517 | f | , | 116.0674
| 11 | 0.42505 | f | , | 108.389
| 12 | 0.39754 | f | , | 101.3733
| 13 | 0.37235 | f | , | 94.9502
| 14 | 0.34925 | f | , | 89.0585
| 15 | 0.32802 | f | , | 83.6443
| 16 | 0.30847 | f | , | 78.6602
| 17 | 0.29045 | f | , | 74.0644
| 18 | 0.2738 | f | , | 69.8197
| 19 | 0.25841 | f | , | 65.8933
| 20 | 0.24414 | f | , | 62.2559
| 21 | 0.23091 | f | , | 58.8813
| 22 | 0.21861 | f | , | 55.7463
| 23 | 0.20718 | f | , | 52.8299
| 24 | 0.19652 | f | , | 50.1135
| 25 | 0.18659 | f | , | 47.5802
| 26 | 0.17731 | f | , | 45.2148
| 27 | 0.16864 | f | , | 43.0036
| 28 | 0.16053 | f | , | 40.9342
| 29 | 0.15292 | f | , | 38.9956
| 30 | 0.14579 | f | , | 37.1774
| 31 | 0.1391 | f | , | 35.4706
| 32 | 0.13281 | f | , | 33.8666
| 33 | 0.12689 | f | , | 32.3579
| 34 | 0.12132 | f | , | 30.9376
| 35 | 0.11607 | f | , | 29.5991
| 36 | 0.11112 | f | , | 28.3368
| 37 | 0.10645 | f | , | 27.1452
| 38 | 0.10204 | f | , | 26.0195
| 39 | 0.097864 | f | , | 24.9552
| 40 | 0.093914 | f | , | 23.9482
| 41 | 0.090175 | f | , | 22.9946
| 42 | 0.086631 | f | , | 22.091
| 43 | 0.083271 | f | , | 21.2341
| 44 | 0.080082 | f | , | 20.421
| 45 | 0.077054 | f | , | 19.6488
| 46 | 0.074177 | f | , | 18.9151
| 47 | 0.071441 | f | , | 18.2175
| 48 | 0.068838 | f | , | 17.5538
| 49 | 0.06636 | f | , | 16.9219
| 50 | 0.064 | f | , | 16.32
| 51 | 0.06175 | f | , | 15.7463
| 52 | 0.059605 | f | , | 15.1992
| 53 | 0.057557 | f | , | 14.6771
| 54 | 0.055603 | f | , | 14.1787
| 55 | 0.053736 | f | , | 13.7026
| 56 | 0.051951 | f | , | 13.2476
| 57 | 0.050245 | f | , | 12.8125
| 58 | 0.048613 | f | , | 12.3962
| 59 | 0.04705 | f | , | 11.9978
| 60 | 0.045554 | f | , | 11.6163
| 61 | 0.044121 | f | , | 11.2507
| 62 | 0.042747 | f | , | 10.9004
| 63 | 0.041429 | f | , | 10.5644
| 64 | 0.040165 | f | , | 10.2422
| 65 | 0.038952 | f | , | 9.9329
| 66 | 0.037788 | f | , | 9.6359
| 67 | 0.036669 | f | , | 9.3506
| 68 | 0.035594 | f | , | 9.0765
| 69 | 0.034561 | f | , | 8.813
| 70 | 0.033567 | f | , | 8.5596
| 71 | 0.032611 | f | , | 8.3159
| 72 | 0.031691 | f | , | 8.0813
| 73 | 0.030805 | f | , | 7.8554
| 74 | 0.029952 | f | , | 7.6379
| 75 | 0.029131 | f | , | 7.4283
| 76 | 0.028339 | f | , | 7.2263
| 77 | 0.027575 | f | , | 7.0316
| 78 | 0.026839 | f | , | 6.8439
| 79 | 0.026128 | f | , | 6.6627
| 80 | 0.025443 | f | , | 6.4879
| 81 | 0.024781 | f | , | 6.3191
| 82 | 0.024142 | f | , | 6.1562
| 83 | 0.023525 | f | , | 5.9988
| 84 | 0.022928 | f | , | 5.8467
| 85 | 0.022352 | f | , | 5.6997
| 86 | 0.021795 | f | , | 5.5576
| 87 | 0.021256 | f | , | 5.4202
| 88 | 0.020735 | f | , | 5.2873
| 89 | 0.02023 | f | , | 5.1587
| 90 | 0.019742 | f | , | 5.0343
| 91 | 0.01927 | f | , | 4.9138
| 92 | 0.018812 | f | , | 4.7971
| 93 | 0.018369 | f | , | 4.6841
| 94 | 0.017939 | f | , | 4.5746
| 95 | 0.017523 | f | , | 4.4685
| 96 | 0.01712 | f | , | 4.3656
| 97 | 0.016729 | f | , | 4.2659
| 98 | 0.01635 | f | , | 4.1692
| 99 | 0.015982 | f | , | 4.0754
| 100 | 0.015625 | f | , | 3.9844
| 101 | 0.015279 | f | , | 3.8961
| 102 | 0.014942 | f | , | 3.8103
| 103 | 0.014616 | f | , | 3.7271
| 104 | 0.014299 | f | , | 3.6463
| 105 | 0.013991 | f | , | 3.5678
| 106 | 0.013692 | f | , | 3.4915
| 107 | 0.013402 | f | , | 3.4174
| 108 | 0.013119 | f | , | 3.3454
| 109 | 0.012844 | f | , | 3.2753
| 110 | 0.012578 | f | , | 3.2073
| 111 | 0.012318 | f | , | 3.1411
| 112 | 0.012065 | f | , | 3.0767
| 113 | 0.01182 | f | , | 3.014
| 114 | 0.011581 | f | , | 2.9531
| 115 | 0.011348 | f | , | 2.8937
| 116 | 0.011122 | f | , | 2.836
| 117 | 0.010901 | f | , | 2.7798
| 118 | 0.010686 | f | , | 2.725
| 119 | 0.010477 | f | , | 2.6717
| 120 | 0.010274 | f | , | 2.6198
| 121 | 0.010075 | f | , | 2.5692
| 122 | 0.0098819 | f | , | 2.5199
| 123 | 0.0096935 | f | , | 2.4718
| 124 | 0.0095099 | f | , | 2.425
| 125 | 0.0093308 | f | , | 2.3794
| 126 | 0.0091562 | f | , | 2.3348
| 127 | 0.008986 | f | , | 2.2914
| 128 | 0.0088199 | f | , | 2.2491
| 129 | 0.0086579 | f | , | 2.2078
| 130 | 0.0084999 | f | , | 2.1675
| 131 | 0.0083456 | f | , | 2.1281
| 132 | 0.0081951 | f | , | 2.0898
| 133 | 0.0080482 | f | , | 2.0523
| 134 | 0.0079048 | f | , | 2.0157
| 135 | 0.0077647 | f | , | 1.98

## Pinout OLD
|  | Odrive Pinout | Notes | Tested | Respective Peripheral
#define | GPIO1 | PA0 | encoder push button | yes
#define | GPIO2 | PA1 | soft button/timing | yes
#define | GPIO3 | PA2 | use as uart4 TX | yes | UART4
#define | GPIO4 | PA3 | Use as Uart4 Rx | yes | UART4
#define | SPI_MOSI | PC12 |  | yes
#define | SPI_MISO | PC11 |  | yes
#define | SPI_SCK | PC10 |  | yes
#define | SPI_CS_IO6 | PB2 |  | yes
#define | SPI_nCS_DRV | PC13 | internal to board | yes
#define | CAN_TX | PB9 |  | yes
#define | CAN_RX | PB8 |  | yes
#define | ENC_A | PB4 |  | yes
#define | ENC_B | PB5 |  | yes
#define | ENC_Z | PC9 |  | yes
#define | USB_DM D- | PA11 | repurposed as encoder rotary pos
#define | USB_DP__LED_DO | PA12 | used for sending info to WS2812B LED's
#define | AUX_H | PB11 | repurposed as ssd1357 CS | Yes
#define | AUX_L | PB10 | repurposed as ssd1357 D# | Yes
| Boot |  | dedicated boot0 pin :(
#define | DC_CAL |  | These are not connected to the MCU in the Odrive 3.5 schematic
#define | nOCTW
#define | nFAULT | PD2
#define | EN_GATE | PB12 |  | yes
#define | AH | PA8 |  | yes |  | TIM1
#define | AL | PB13 |  | yes |  | TIM1
#define | BH | PA9 |  | yes |  | TIM1
#define | BL | PB14 |  | yes |  | TIM1
#define | CH | PA10 |  | yes |  | TIM1
#define | CL | PB15 |  | yes |  | TIM1
#define | SO1 | PC0
#define | SO2 | PC1
#define | M_TEMP | PC5 | P/N: NXP15XH103F03RC
#define | AUX_TEMP | PA5 | P/N: NXP15XH103F03RC , repurpose as SSD1357 nRST
#define | VBUS_SNS | PA6 | Top: 10k, Bottom, 1K

## LED Driver
logic 0 high | 0.35
logic 0 low | 0.8
1.15
logic 1 high | 0.7
logic 1 low | 0.6
1.3
1.2
0.25
0.125 |  | periodicity | 3e-07 | 300ns |  | SYSCLK freq | 168000000
0.475 |  | freq | 3333333.3333 | 3.34MHz |  | clk divider | 50
[5 empty] | 50.4 | actual dma bump freq | 3360000
|  | bits per led | 24 |  |  | dma bump periodicity | 2.9762e-07
|  | comm time per led | 7.2e-06
|  | # of LED's | 50
|  | reset time | 7.5e-05
|  | time per transmission | 0.000435 | 435uS
|  | num of total data bits | 1200
|  | num of transfers data | 4800
|  | num of transfers reset | 250
|  | num of dma transfers | 5050
|  | number of bytes per transfer | 2
|  | num of bytes required | 10100

## Shunt Value Calculation
150ma q current measured
10mOhm shunt
zero | 2015
max 1 sensor curr | 1880
counts | 135
volts | 3.3
bits resolution | 4096
voltage at ADC pin | 0.10876
gain | 80
shunt resistance | 0.01
V = I*R*Gain
I = V/(R*Gain) | 0.13596
intended max amperage reading | 0.4
intended gain | 40
max unidirectional voltage (w/ margin) | 1.5
V = I*R*Gain
R = V/(I*Gain) | 0.09375
R = 100mOhm
Power = V*I | 0.015

## CAN Notes
11 | curr setpoint
11 | q curr
11 | phi dot
11 | theta dot
8 | phi
8 | theta
2 | state
2 | rolling counter
64