## Pinout
|  | Odrive Pinout | Notes | Tested | Respective Peripheral
#define | GPIO1 | PA0 |  | yes
#define | GPIO2 | PA1 |  | yes
#define | GPIO3 | PA2 | use as uart4 TX | yes | UART4
#define | GPIO4 | PA3 | Use as Uart4 Rx | yes | UART4
#define | SPI_MOSI | PC12 |  | yes
#define | SPI_MISO | PC11 |  | yes
#define | SPI_SCK | PC10 |  | yes
#define | SPI_CS_IO6 | PB2 |  | yes
#define | SPI_nCS_DRV | PC13 | internal to board | yes
#define | CAN_TX | PB9 |  | yes
#define | CAN_RX | PB8 |  | yes
#define | ENC_A | PB4 |  | yes
#define | ENC_B | PB5 |  | yes
#define | ENC_Z__GPIO5 | PC9 | We're not going to use this as ENC_Z but the name will reflect the silkscreen label on the board | yes
#define | USB_DM D- | PA11 | not going to be used
#define | USB_DP D+ | PA12 | not going to be used
#define | DC_CAL |  | These are not connected to the MCU in the Odrive 3.5 schematic
#define | nOCTW
#define | nFAULT | PD2
#define | EN_GATE | PB12 |  | yes
#define | AH | PA8 |  | yes |  | TIM1
#define | AL | PB13 |  | yes |  | TIM1
#define | BH | PA9 |  | yes |  | TIM1
#define | BL | PB14 |  | yes |  | TIM1
#define | CH | PA10 |  | yes |  | TIM1
#define | CL | PB15 |  | yes |  | TIM1
#define | SO1 | PC0
#define | SO2 | PC1
#define | M_TEMP | PC5 | P/N: NXP15XH103F03RC
#define | AUX_TEMP | PA5 | P/N: NXP15XH103F03RC
#define | VBUS_SNS | PA6 | Top: 10k, Bottom, 1K
#define | AUX_H | PB11 |  | Yes
#define | AUX_L | PB10 |  | Yes