## Pinout
|  | Odrive Pinout | Notes | Tested | Respective Peripheral
#define | GPIO1 | PA0 | encoder push button | yes
#define | GPIO2 | PA1 | timing/spare | yes
#define | GPIO3 | PA2 | use as uart4 TX | yes | UART4
#define | GPIO4 | PA3 | Use as Uart4 Rx | yes | UART4
#define | SPI_MOSI | PC12 |  | yes
#define | SPI_MISO | PC11 |  | yes
#define | SPI_SCK | PC10 |  | yes
#define | SPI_CS_IO6 | PB2 |  | yes
#define | SPI_nCS_DRV | PC13 | internal to board | yes
#define | CAN_TX | PB9 |  | yes
#define | CAN_RX | PB8 |  | yes
#define | ENC_A | PB4 |  | yes
#define | ENC_B | PB5 |  | yes
#define | ENC_Z | PC9 |  | yes
#define | USB_DM D- | PA11 | soft button
#define | USB_DP__LED_DO | PA12 | used for sending info to WS2812B LED's
#define | AUX_H | PB11 | repurposed as ssd1357 CS | Yes
#define | AUX_L | PB10 | repurposed as ssd1357 D# | Yes
| Boot |  | repurposed as encoder rotary pos
#define | DC_CAL |  | These are not connected to the MCU in the Odrive 3.5 schematic
#define | nOCTW
#define | nFAULT | PD2
#define | EN_GATE | PB12 |  | yes
#define | AH | PA8 |  | yes |  | TIM1
#define | AL | PB13 |  | yes |  | TIM1
#define | BH | PA9 |  | yes |  | TIM1
#define | BL | PB14 |  | yes |  | TIM1
#define | CH | PA10 |  | yes |  | TIM1
#define | CL | PB15 |  | yes |  | TIM1
#define | SO1 | PC0
#define | SO2 | PC1
#define | M_TEMP | PC5 | P/N: NXP15XH103F03RC
#define | AUX_TEMP | PA5 | P/N: NXP15XH103F03RC
#define | VBUS_SNS | PA6 | Top: 10k, Bottom, 1K

## NXP15XH103F03RC
NTC P/N (assuming ODESC 4p2 uses same BOM as ODRIVE 3.5) | NXP15XH103F03RC
V_TEMP = AVCC / (R_NTC + R_BOT) * R_BOT
CNTS = V_TEMP / AVCC * RESOLUTION
BITS | 12
RESOLUTION | 4096
AVCC | 3.3
R_BOT | 3300
274.15
|  | B (25-100C) | 10000 | R_t2 | t1 | t2 | Counts
|  | 3455 | 10000 | 246828.5008 | 25 | -40 | 54.0394
|  | 3455 | 10000 | 134872.7513 | 25 | -30 | 97.8254
|  | 3455 | 10000 | 77287.2662 | 25 | -20 | 167.7287
|  | 3455 | 10000 | 46195.6078 | 25 | -10 | 273.0909
|  | 3455 | 10000 | 28668.0992 | 25 | 0 | 422.8215 | B(1/t+1/t) = ln(Rt1/Rt2)
|  | 3455 | 10000 | 18398.4435 | 25 | 10 | 622.9387
|  | 3455 | 10000 | 12169.1386 | 25 | 20 | 873.7914 | e^(B(1/t+1/t)) = Rt1/Rt2
|  | 3455 | 10000 | 8270.7211 | 25 | 30 | 1168.1899
|  | 3455 | 10000 | 5761.0865 | 25 | 40 | 1491.7416
|  | 3455 | 10000 | 4103.5024 | 25 | 50 | 1825.7305
|  | 3455 | 10000 | 2982.8015 | 25 | 60 | 2151.3969
|  | 3455 | 10000 | 2208.74 | 25 | 70 | 2453.7008
|  | 3455 | 10000 | 1663.5408 | 25 | 80 | 2723.2172
|  | 3455 | 10000 | 1272.5765 | 25 | 90 | 2956.0577
|  | 3455 | 10000 | 987.5378 | 25 | 100 | 3152.5786
|  | 3455 | 10000 | 776.5283 | 25 | 110 | 3315.7626
|  | 3455 | 10000 | 618.0991 | 25 | 120 | 3449.8362
|  | 3455 | 10000 | 497.5801 | 25 | 130 | 3559.3193
|  | 3455 | 10000 | 404.7779 | 25 | 140 | 3648.4778
|  | 3455 | 10000 | 332.5046 | 25 | 150 | 3721.069
|  | 3455 | 10000 | 275.6217 | 25 | 160 | 3780.2656
|  | 3455 | 10000 | 230.4085 | 25 | 170 | 3828.6787
|  | 3455 | 10000 | 194.138 | 25 | 180 | 3868.422
|  | 3455 | 10000 | 164.7888 | 25 | 190 | 3901.1901
|  | 3455 | 10000 | 140.847 | 25 | 200 | 3928.3351
-40
-30
-20
-10
0
10
20
30
40
50
60
70
80
90
100
110
120
130
140
150
160
170
180
190
200